## Parameters
Sheets	5
Address Offset	0

## General Config
//	Register Name	Address	Field Name	Access Type	Field Size	Start Bit	Default Value	Description	Remarks
	REG_0001	0x0001	store_to	RW	4	0	0	4’b0000: back to memory / 4’b0001: back to buffer
	REG_0001	0x0001	layer_type	RW	12	4	0	4’b0000: Conv / 4’b0001: FC / 4’b0010: NL / 4’b0011: Pool / 4’b0100: Conv + NL + Pool / 4’b0101: Conv + NL / 4’b0110: Conv + Pool / 4’b0111: FC + NL + Pool / 4’b1000: FC + NL / 4’b1001: FC + Pool
	REG_0002	0x0002	mem_load_start_upper	RW	16	0	0	16 MSB of mem load address
	REG_0003	0x0003	mem_load_start_lower	RW	16	0	0	16 LSB of mem load address
	REG_0004	0x0004	mem_save_start_upper	RW	16	0	0	16 MSB of mem save address
	REG_0005	0x0005	mem_save_start_lower	RW	16	0	0	16 LSB of mem save address
	REG_0006	0x0006	status	RW	16	0	0	Busy status / Loading from ext mem / Computing which Layer / Storing to ext mem
	REG_0007	0x0007	start	WOC	1	0	0	Start command
	REG_0007	0x0007	abrupt_end	WOC	1	1	0	Abrupt stop
	REG_0007	0x0007	reset	WOC	1	2	0	Do a full reset
	REG_0007	0x0007	digital_reset	WOC	1	3	0	Reset all except registers
	REG_0007	0x0007	flush_buff1_to_ext_mem	WOC	1	4	0	Flush complete buffer 1 to ext mem / At address in REG_
	REG_0007	0x0007	flush_buff2_to_ext_mem	ROC	1	0	0	Flush complete buffer 2 to ext mem / At address in REG_
	REG_0007	0x0007	load_buff1_from_ext_mem	ROC	1	5	0	Load buffer 1 from mem adresses / Specified in REG_
	REG_0007	0x0007	load_buff2_from_ext_mem	ROC	1	6	0	Load buffer 2 from mem adresses / Specified in REG_

## Conv
Register Name	Address	Field Name	Access Type	Field Size	Start Bit	Default Value	Description	Remarks
CONV_0001	0x1001	data_wid	RW	16	0	0	Width of input data
CONV_0002	0x1002	data_hei	RW	16	0	0	Height of input data
CONV_0003	0x1003	data_ch	RW	16	0	0	Channels of input data
CONV_0004	0x1004	filter_wid	RW	16	0	0	Width of filter
CONV_0005	0x1005	filter_hei	RW	16	0	0	Height of filter
CONV_0006	0x1006	filter_ch	RO	16	0	CONV_003	Input Channels
CONV_0007	0x1007	filter_out_ch	RW	16	0	0	Output channels of filter
CONV_0008	0x1008	stride_horiz	RW	8	0	0	Filter Stride horizontal
CONV_0008	0x1009	stride_vert	RW	8	0	0	Filter Stride vertical
CONV_0009	0x1010	data_load_msb	RW	16	0	0	Data Load Address MSB 16
CONV_0010	0x1011	data_load_lsb	RW	16	0	0	Data Load Address LSB 16
CONV_0011	0x1012	filter_load_msb	RW	16	0	0	Filter Load Address MSB 16
CONV_0012	0x1013	filter_load_lsb	RW	16	0	0	Filter Load Address LSB 16
CONV_0013	0x1014	output_save_msb	RW	16	0	0	Output Save Address MSB 16
CONV_0014	0x1015	output_save_lsb	RW	16	0	0	Output Save Address LSB 16
CONV_0015	0x1016	data_status_cin	RO	16	0	0	Channel In Completed
CONV_0016	0x1017	data_status_cout	RO	16	0	0	Channel Out Completed
CONV_0017	0x1018	status	RO	4	0	0	4’0000: Idle / 4’0001: Loading Data / 4’0010: Loading Filters / 4’0011: Loaded All, Comp Hold / 4’0100: Computn Going / 4’0101: Computn Done, Save Hold / 4’0110: Computn Done Conv, Further Going / 4’0110: Saving Output / 4’0111: Saved Output, Waiting Ack

## Pool
Register Name	Address	Field Name	Access Type	Field Size	Start Bit	Default Value	Description	Remarks
POOL_0001	0x2001	data_wid	RW	16	0	0	Width of input data
POOL_0002	0x2002	data_hei	RW	16	0	0	Height of input data
POOL_0003	0x2003	data_ch	RW	16	0	0	Channels of input data
POOL_0004	0x2004	pool_type	RW	16	0	0	4’0000: Max Pool / 4’0001: Min Pool / 4’0010: Average pool
POOL_0005	0x2005	pool_horiz	RW	16	0	0	Pooling Horiz Size
POOL_0006	0x2006	pool_vert	RW	16	0	0	Pooling Verti Size
POOL_0007	0x2007	pool_horiz_stride	RW	16	0	0	Pooling Horiz Stride
POOL_0008	0x2008	pool_vert_stride	RW	16	0	0	Pooling Verti Stride
POOL_0009	0x2009	output_wid	RO	16	0	0	Output Data Width
POOL_0010	0x2010	output_hei	RO	16	0	0	Output Data Height
POOL_0011	0x2011	output_ch	RO	16	0	0	Output Data Channels

## NL
Register Name	Address	Field Name	Access Type	Field Size	Start Bit	Default Value	Description	Remarks
NL_0001	0x3001	data_wid	RW	16	0	0	Width of input data	Matrix Type
NL_0002	0x3002	data_hei	RW	16	0	0	Height of input data	Matrix Type
NL_0003	0x3003	data_ch	RW	16	0	0	Channels of input data	Matrix Type
NL_0004	0x3004	nl_type	RW	16	0	0	0000: Relu / 0001: Arc Tan / 0010: Sigmoid / 0011: Linear / 0100: Binary Step / 0101: Leaky Relu
NL_0005	0x3005	output_wid	RO	16	0	0	Output Data Width	Matrix Type
NL_0006	0x3006	output_hei	RO	16	0	0	Output Data Height	Matrix Type
NL_0007	0x3007	output_ch	RO	16	0	0	Output Data Channels	Matrix Type
NL_0008	0x3008	input_data_format	RW	16	0	0	0: Matrix / 1: Linear
NL_0009	0x3009	input_data_length	RW	16	0	0	Length of data	Linear Type
NL_0010	0x3010	output_data_length	RO	16	0	0	Length of output data	Linear Type

## FC
Register Name	Address	Field Name	Access Type	Field Size	Start Bit	Default Value	Description	Remarks
FC_0001	0x4001	input_data_type	RW	16	0	1	0: Matrix / 1: Linear
FC_0002	0x4002	data_wid	RW	16	0	0	Width of input data	Matrix Type
FC_0003	0x4003	data_hei	RW	16	0	0	Height of input data	Matrix Type
FC_0004	0x4004	data_ch	RW	16	0	0	Channels of input data	Matrix Type
FC_0005	0x4005	output_wid	RO	16	0	0	Output Data Width	Matrix Type
FC_0006	0x4006	output_hei	RO	16	0	0	Output Data Height	Matrix Type
FC_0007	0x4007	output_ch	RO	16	0	0	Output Data Channels	Matrix Type
FC_0008	0x4008	input_data_length	RW	16	0	0	Length of input data	Linear Type, / Same as nodes in / Input layer
FC_0009	0x4009	output_data_length	RW	16	0	0	Length of output data	Same as nodes in / Output layer
FC_0010	0x4010	wid_weight_matrix	RO	16	0	0	Width of weight matrix, / Same as columns, / Same as input data length
FC_0011	0x4011	hei_weight_matrix	RO	16	0	0	Height of weight matrix, / Same as rows, / Same as output data length