## Parameters
Sheets	5
Address Offset	0

## General Config
//	Register Name	Address	Field Name	Access Type	Field Size	Start Bit	Default Value	Description	Remarks
	REG_0001	0x0001	store_to	RW	4	0	0	4’b0000: back to memory / 4’b0001: back to buffer
	REG_0001	0x0001	layer_type	RW	12	4	0	4’b0000: Conv / 4’b0001: FC / 4’b0010: NL / 4’b0011: Pool / 4’b0100: Conv + NL + Pool / 4’b0101: Conv + NL / 4’b0110: Conv + Pool / 4’b0111: FC + NL + Pool / 4’b1000: FC + NL / 4’b1001: FC + Pool
	REG_0002	0x0002	mem_load_start_upper	RW	16	0	0	16 MSB of mem load address
	REG_0003	0x0003	mem_load_start_lower	RW	16	0	0	16 LSB of mem load address
	REG_0004	0x0004	mem_save_start_upper	RW	16	0	0	16 MSB of mem save address
	REG_0005	0x0005	mem_save_start_lower	RW	16	0	0	16 LSB of mem save address
	REG_0006	0x0006	status	RW	16	0	0	Busy status / Loading from ext mem / Computing which Layer / Storing to ext mem
	REG_0007	0x0007	start	WOC	1	0	0	Start command
	REG_0007	0x0007	abrupt_end	WOC	1	1	0	Abrupt stop
	REG_0007	0x0007	reset	WOC	1	2	0	Do a full reset
	REG_0007	0x0007	digital_reset	WOC	1	3	0	Reset all except registers
	REG_0007	0x0007	flush_buff1_to_ext_mem	WOC	1	4	0	Flush complete buffer 1 to ext mem / At address in REG_
	REG_0007	0x0007	flush_buff2_to_ext_mem	WOC	1	0	0	Flush complete buffer 2 to ext mem / At address in REG_
	REG_0007	0x0007	load_buff1_from_ext_mem	WOC	1	5	0	Load buffer 1 from mem adresses / Specified in REG_
	REG_0007	0x0007	load_buff2_from_ext_mem	WOC	1	6	0	Load buffer 2 from mem adresses / Specified in REG_

## Conv
//	Register Name	Address	Field Name	Access Type	Field Size	Start Bit	Default Value	Description	Remarks
	CONV_0001	0x0101	data_wid	RW	16	0	0	Width of input data
	CONV_0002	0x0102	data_hei	RW	16	0	0	Height of input data
	CONV_0003	0x0103	data_ch	RW	16	0	0	Channels of input data
	CONV_0004	0x0104	filter_wid	RW	16	0	0	Width of filter
	CONV_0005	0x0105	filter_hei	RW	16	0	0	Height of filter
	CONV_0006	0x0106	filter_ch	RO	16	0	CONV_003	Input Channels
	CONV_0007	0x0107	filter_out_ch	RW	16	0	0	Output channels of filter
	CONV_0008	0x0108	stride_horiz	RW	8	0	0	Filter Stride horizontal
	CONV_0008	0x0108	stride_vert	RW	8	0	0	Filter Stride vertical
	CONV_0009	0x0109	data_load_msb	RW	16	0	0	Data Load Address MSB 16
	CONV_0010	0x010a	data_load_lsb	RW	16	0	0	Data Load Address LSB 16
	CONV_0011	0x010b	filter_load_msb	RW	16	0	0	Filter Load Address MSB 16
	CONV_0012	0x010c	filter_load_lsb	RW	16	0	0	Filter Load Address LSB 16
	CONV_0013	0x010d	output_save_msb	RW	16	0	0	Output Save Address MSB 16
	CONV_0014	0x010e	output_save_lsb	RW	16	0	0	Output Save Address LSB 16
	CONV_0015	0x010f	data_status_cin	RO	16	0	0	Channel In Completed
	CONV_0016	0x0110	data_status_cout	RO	16	0	0	Channel Out Completed
	CONV_0017	0x0111	status	RO	4	0	0	4’0000: Idle / 4’0001: Loading Data / 4’0010: Loading Filters / 4’0011: Loaded All, Comp Hold / 4’0100: Computn Going / 4’0101: Computn Done, Save Hold / 4’0110: Computn Done Conv, Further Going / 4’0110: Saving Output / 4’0111: Saved Output, Waiting Ack

## Pool
//	Register Name	Address	Field Name	Access Type	Field Size	Start Bit	Default Value	Description	Remarks
	POOL_0001	0x0201	data_wid	RW	16	0	0	Width of input data
	POOL_0002	0x0202	data_hei	RW	16	0	0	Height of input data
	POOL_0003	0x0203	data_ch	RW	16	0	0	Channels of input data
	POOL_0004	0x0204	pool_type	RW	16	0	0	4’0000: Max Pool / 4’0001: Min Pool / 4’0010: Average pool
	POOL_0005	0x0205	pool_horiz	RW	16	0	0	Pooling Horiz Size
	POOL_0006	0x0206	pool_vert	RW	16	0	0	Pooling Verti Size
	POOL_0007	0x0207	pool_horiz_stride	RW	16	0	0	Pooling Horiz Stride
	POOL_0008	0x0208	pool_vert_stride	RW	16	0	0	Pooling Verti Stride
	POOL_0009	0x0209	output_wid	RO	16	0	0	Output Data Width
	POOL_0010	0x020a	output_hei	RO	16	0	0	Output Data Height
	POOL_0011	0x020b	output_ch	RO	16	0	0	Output Data Channels

## NL
//	Register Name	Address	Field Name	Access Type	Field Size	Start Bit	Default Value	Description	Remarks
	NL_0001	0x0301	data_wid	RW	16	0	0	Width of input data	Matrix Type
	NL_0002	0x0302	data_hei	RW	16	0	0	Height of input data	Matrix Type
	NL_0003	0x0303	data_ch	RW	16	0	0	Channels of input data	Matrix Type
	NL_0004	0x0304	nl_type	RW	16	0	0	0000: Relu / 0001: Arc Tan / 0010: Sigmoid / 0011: Linear / 0100: Binary Step / 0101: Leaky Relu
	NL_0005	0x0305	output_wid	RO	16	0	0	Output Data Width	Matrix Type
	NL_0006	0x0306	output_hei	RO	16	0	0	Output Data Height	Matrix Type
	NL_0007	0x0307	output_ch	RO	16	0	0	Output Data Channels	Matrix Type
	NL_0008	0x0308	input_data_format	RW	16	0	0	0: Matrix / 1: Linear
	NL_0009	0x0309	input_data_length	RW	16	0	0	Length of data	Linear Type
	NL_0010	0x030a	output_data_length	RO	16	0	0	Length of output data	Linear Type

## FC
//	Register Name	Address	Field Name	Access Type	Field Size	Start Bit	Default Value	Description	Remarks
	FC_0001	0x0401	input_data_type	RW	16	0	1	0: Matrix / 1: Linear
	FC_0002	0x0402	data_wid	RW	16	0	0	Width of input data	Matrix Type
	FC_0003	0x0403	data_hei	RW	16	0	0	Height of input data	Matrix Type
	FC_0004	0x0404	data_ch	RW	16	0	0	Channels of input data	Matrix Type
	FC_0005	0x0405	output_wid	RO	16	0	0	Output Data Width	Matrix Type
	FC_0006	0x0406	output_hei	RO	16	0	0	Output Data Height	Matrix Type
	FC_0007	0x0407	output_ch	RO	16	0	0	Output Data Channels	Matrix Type
	FC_0008	0x0408	input_data_length	RW	16	0	0	Length of input data	Linear Type, / Same as nodes in / Input layer
	FC_0009	0x0409	output_data_length	RW	16	0	0	Length of output data	Same as nodes in / Output layer
	FC_0010	0x040a	wid_weight_matrix	RO	16	0	0	Width of weight matrix, / Same as columns, / Same as input data length
	FC_0011	0x040b	hei_weight_matrix	RO	16	0	0	Height of weight matrix, / Same as rows, / Same as output data length